## Power_Integrations_interface.
[7 empty] | Board Qty: | 10
[7 empty] | Total Cost: | 1107.3507 |  |  |  | 547.414 | [5 empty] | 442.0528 | [5 empty] | 892.66 | [5 empty] | 507.91 | [5 empty] | 2786.3994
[7 empty] | Unit Cost: | 110.7351
Global Part Info | [8 empty] | Digi-Key | [5 empty] | Farnell | [5 empty] | Mouser | [5 empty] | Newark | [5 empty] | Rs Components
Refs | Value | Desc | Footprint | Manf | Manf# | Qty | Unit$ | Ext$ | Avail | Purch | Unit$ | Ext$ | Cat# | Doc | Avail | Purch | Unit$ | Ext$ | Cat# | Doc | Avail | Purch | Unit$ | Ext$ | Cat# | Doc | Avail | Purch | Unit$ | Ext$ | Cat# | Doc | Avail | Purch | Unit$ | Ext$ | Cat# | Doc
P1-P3 | 2SP0115T_conector |  | conn-100mil:CONN-100MIL-F-2x10 | Amphenol FCI | 75869-104LF | 30 | 0.97371 | 29.2112 | 1894 |  | 1.195 | 35.85 | 609-1776-ND | Link |  |  | 0.97371 | 29.2112 | 1103952 | Link | 481 |  | 1.08 | 32.4 | 649-75869-104LF | Link |  |  | 1.01 | 30.3 | 93K5090 | Link | 150 |  | 0.99922 | 29.9766 | 673-7600 | Link
R2,R7,R12,R17 | 20k |  | IPC7351-Nominal:RESC6432X70 |  | CRCW251220K0JNEG | 40 | 0.12756 | 5.1024 | 12547 |  | 0.348 | 13.92 | 541-20KXCT-ND | Link |  |  | 0.17327 | 6.9308 | 1571740 | Link | 1615 |  | 0.216 | 8.64 | 71-CRCW2512J-20K-E3 | Link |  |  | 0.185 | 7.4 | 89M6939 | Link |  |  | 0.12756 | 5.1024 | 842-9496 | Link
U3,U6,U9,U12 | AMC1301 |  | IPC7351-Nominal:SOIC127P1032X265-8 | Texas Instruments | AMC1301DWVR | 40 | 5.651 | 226.04 | 3988 |  | 5.651 | 226.04 | 296-44577-1-ND | Link |  |  | 5.7402 | 229.608 | 2617071 | Link | [8 empty] | 7.03 | 281.2 | 96Y8999 | Link
C11,C20,C29,C38 | 100nF |  | IPC7351-Nominal:CAPC1608X55 | Murata Electronics North America | GRM188R71E104KA01D | 40 | 0.019134 | 0.76536 | 9708975 |  | 0.086 | 3.44 | 490-1524-1-ND | Link |  |  |  |  | 1828899 | Link | [10 empty] | 14T3317 | Link |  |  | 0.019134 | 0.76536 | 723-5638 | Link
U4,U7 | TPS76350 |  | smd-semi:SOT-23-5 | Texas Instruments | TPS76350DBVR | 20 | 0.763 | 15.26 | 2878 |  | 0.857 | 17.14 | 296-2707-1-ND | Link |  |  | 0.81107 | 16.2214 | 2764732 | Link | [8 empty] | 0.763 | 15.26 | 77C1037 | Link |  |  |  |  | 661-4242 | Link
J3 | GATE_DRIVER_CONN_W |  | conn-100mil:CONN-100MIL-M-2x8 | Amphenol FCI | 87606-308LF | 10 | 1.77 | 17.7 | 1177 |  | 1.965 | 19.65 | 609-3554-ND | Link |  |  | 1.9984 | 19.9844 | 1278235 | Link | 346 |  | 1.77 | 17.7 | 649-87606-308LF | Link |  |  | 1.92 | 19.2 | 63K0748 | Link |  |  | 1.8294 | 18.2942 | 859-9488 | Link
J4 | VBUS |  | w_conn_jst-ph:b4b-ph-kl | JST Sales America Inc. | B4B-PH-K-S(LF)(SN) | 10 | 0.14244 | 1.4244 | 77385 |  | 0.227 | 2.27 | 455-1706-ND | Link |  |  | 0.14244 | 1.4244 | 9492437 | Link |  |  |  |  | Not Assigned | Link |  |  | 0.232 | 2.32 | 37K9958 | Link | 740 |  | 0.16583 | 1.6583 | 820-1434 | Link
J6 | Phoenix 1757268 5.08mm |  | w_conn_screw:mstba_2,5%2f4-g-5,08 | Phoenix Contact | 1757268 | 10 | 0.56233 | 5.6233 | [8 empty] | 0.56233 | 5.6233 | 3705195 | Link | 2637 |  | 1.23 | 12.3 | 651-1757268 | Link |  |  | 1.21 | 12.1 | 71C4163 | Link | 240 |  | 0.75473 | 7.5473 | 189-6127 | Link
D2,D4 | MBR0520 |  | smd-semi:SOD-123 | ON Semiconductor | MBR0520LT1G | 20 | 0.047 | 0.94 |  |  | 0.3 | 6 | MBR0520LT1GOSCT-ND | Link |  |  | 0.1063 | 2.126 | 9556915 | Link | [8 empty] | 0.047 | 0.94 | 94W8549 | Link |  |  | 0.087166 | 1.7433 | 463-432 | Link
D1,D3 | MBR0520 |  | smd-semi:SOD-123 | ON Semiconductor | MBR0520LT1G | 20 | 0.047 | 0.94 |  |  | 0.3 | 6 | MBR0520LT1GOSCT-ND | Link |  |  | 0.1063 | 2.126 | 9556915 | Link | [8 empty] | 0.047 | 0.94 | 94W8549 | Link |  |  | 0.087166 | 1.7433 | 463-432 | Link
C9,C13,C15,C18,C22,C24,C31,C40 | 100nF |  | IPC7351-Nominal:CAPC1608X55 | Murata Electronics North America | GRM188R71E104KA01D | 80 | 0.019134 | 1.5307 | 9708975 |  | 0.086 | 6.88 | 490-1524-1-ND | Link |  |  |  |  | 1828899 | Link | 16365 |  | 0.041 | 3.28 | 81-GRM39X104K25 | Link |  |  |  |  | 14T3317 | Link |  |  | 0.019134 | 1.5307 | 723-5638 | Link
T1,T2 | TRANS-2CT |  | manuf:WURTH-760390014 | Wurth Electronics Midcom | 760390014 | 20 | 1.71 | 34.2 | 22005 |  | 1.71 | 34.2 | 732-4458-1-ND | Link | [6 empty] | 12153 |  | 2.02 | 40.4 | 710-760390014 | Link
J8-J10 | current sensor |  | w_conn_jst-ph:b4b-ph-kl | JST Sales America Inc. | B4B-PH-K-S(LF)(SN) | 30 | 0.14244 | 4.2733 | 77385 |  | 0.227 | 6.81 | 455-1706-ND | Link |  |  | 0.14244 | 4.2733 | 9492437 | Link |  |  |  |  | Not Assigned | Link |  |  | 0.201 | 6.03 | 37K9958 | Link | 740 |  | 0.16583 | 4.9748 | 820-1434 | Link
R1,R3,R6,R8,R11,R13,R16,R18,R21-R24 | 500k |  | IPC7351-Nominal:RESC3216X60 | Yageo | AC1206FR-071ML | 120 | 0.018 | 2.16 | 4081 |  | 0.0247 | 2.964 | YAG3832CT-ND | Link | [6 empty] | 11380 |  | 0.018 | 2.16 | 603-AC1206FR-071ML | Link | [6 empty] | 5 |  | 21.7596 | 2611.1532 | 618-0708 | Link
R4,R5,R9,R10,R14,R15,R19,R20 | 1k |  | IPC7351-Nominal:RESC1608X50 | Yageo | RC0603FR-071KL | 80 | 0.0081851 | 0.65481 | 12991051 |  | 0.015 | 1.2 | 311-1.00KHRCT-ND | Link |  |  | 0.0081851 | 0.65481 | 9238484 | Link | 3078901 |  | 0.009 | 0.72 | 603-RC0603FR-071KL | Link |  |  | 0.01 | 0.8 | 68R0042 | Link
U1 | LM1117IMP-v.v |  | smd-semi:SOT-223 | ON Semiconductor | NCV1117ST50T3G | 10 | 0.65162 | 6.5162 | 3864 |  | 0.782 | 7.82 | NCV1117ST50T3GOSCT-ND | Link |  |  | 1.0332 | 10.3324 | 2534280 | Link | 2810 |  | 0.715 | 7.15 | 863-NCV1117ST50T3G | Link |  |  | 0.821 | 8.21 | 81Y6964 | Link | 240 |  | 0.65162 | 6.5162 | 802-1743 | Link
J5 | CONN-100MIL-F-1x2 |  | w_conn_screw:mstba_2,5%2f2-g-5,08 | Phoenix Contact | 1923869 | 10 | 0.52512 | 5.2512 | 565 |  | 0.685 | 6.85 | 277-6570-ND | Link |  |  | 0.52512 | 5.2512 | 2776387 | Link | 100 |  | 0.687 | 6.87 | 651-1923869 | Link |  |  | 0.673 | 6.73 | 32AC7953 | Link |  |  |  |  | 859-8303 | Link
C8,C14,C17,C23,C32,C41 | 2.2uF |  | IPC7351-Nominal:CAPC1608X55 | Murata Electronics North America | GRM188R71A225KE15D | 60 | 0.12756 | 7.6536 | 1297812 |  | 0.199 | 11.94 | 490-4520-1-ND | Link |  |  | 0.12756 | 7.6536 | 1797012 | Link |  |  | 0.219 | 13.14 | 81-GRM188R71A225KE15 | Link |  |  | 0.148 | 8.88 | 72R4209 | Link | 900 |  | 0.13287 | 7.9725 | 723-5597 | Link
C1,C4,C10,C16,C19,C25 | 22uF |  | IPC7351-Nominal:CAPC2012X70 | TDK Corporation | C2012X5R1V226M125AC | 60 | 0.60378 | 36.227 | 136916 |  | 0.863 | 51.78 | 445-14428-1-ND | Link |  |  | 0.60378 | 36.227 | 2528773 | Link |  |  | 1.1 | 66 | 810-C2012X5R1V226MAC | Link |  |  | 0.756 | 45.36 | 78Y9944 | Link |  |  | 0.81426 | 48.8555 | 915-9334 | Link
C2,C3,C5-C7 | 100nF |  | IPC7351-Nominal:CAPC1608X55 | Murata Electronics North America | GRM188R71E104KA01D | 50 | 0.019134 | 0.9567 | 9708975 |  | 0.086 | 4.3 | 490-1524-1-ND | Link |  |  |  |  | 1828899 | Link | [10 empty] | 14T3317 | Link |  |  | 0.019134 | 0.9567 | 723-5638 | Link
J2 | GATE_DRIVER_CONN_V |  | conn-100mil:CONN-100MIL-M-2x8 | Amphenol FCI | 87606-308LF | 10 | 1.77 | 17.7 | 1177 |  | 1.965 | 19.65 | 609-3554-ND | Link |  |  | 1.9984 | 19.9844 | 1278235 | Link | 346 |  | 1.77 | 17.7 | 649-87606-308LF | Link |  |  | 1.92 | 19.2 | 63K0748 | Link |  |  | 1.8294 | 18.2942 | 859-9488 | Link
C12,C21,C30,C39 | 330pF |  | IPC7351-Nominal:CAPC1608X55 | Murata Electronics North America | GCM1885C1H331JA16D | 40 | 0.025512 | 1.0205 | 63781 |  | 0.094 | 3.76 | 490-4964-1-ND | Link |  |  | 0.026256 | 1.0502 | 2688476 | Link | [8 empty] | 0.046 | 1.84 | 06AC6012 | Link | 1400 |  | 0.025512 | 1.0205 | 815-1314 | Link
J1 | GATE_DRIVER_CONN_U |  | conn-100mil:CONN-100MIL-M-2x8 | Amphenol FCI | 87606-308LF | 10 | 1.77 | 17.7 | 1177 |  | 1.965 | 19.65 | 609-3554-ND | Link |  |  | 1.9984 | 19.9844 | 1278235 | Link | 346 |  | 1.77 | 17.7 | 649-87606-308LF | Link |  |  | 1.92 | 19.2 | 63K0748 | Link |  |  | 1.8294 | 18.2942 | 859-9488 | Link
U2,U5 | SN6501DBV |  | smd-semi:SOT-23-5 | Texas Instruments | SN6501DBVR | 20 | 1.1 | 22 | 36553 |  | 1.965 | 39.3 | 296-37700-1-ND | Link |  |  | 1.1693 | 23.386 | 2542737 | Link | [8 empty] | 1.1 | 22 | 81Y9761 | Link
Q1 | NMOS |  |  |  |  | 10 | 0 | 0
M1-M3 | Current sensor part# |  |  |  | ISB-425-A-800 | 30 | 21.55 | 646.5 | [12 empty] | 15 |  | 21.55 | 646.5 | 911-ISB-425-A-800 | Link
Note on A6: Schematic identifier for each part.
Note on B6: Value of each part.
Note on C6: Description of each part.
Note on D6: PCB footprint for each part.
Note on E6: Manufacturer of each part.
Note on F6: Manufacturer number for each part.
Note on G6: Total number of each part needed to assemble the board.
Note on H6: Minimum unit price for each part across all distributors.
Note on I6: Minimum extended price for each part across all distributors.
Note on J6: Available quantity of each part at the distributor.
Note on K6: Purchase quantity of each part from this distributor.
Note on L6: Unit price of each part from this distributor.
Note on M6: (Unit Price) x (Purchase Qty) of each part from this distributor.
Note on N6: Distributor-assigned part number for each part.
Note on O6: Link to distributor webpage for each part.
Note on P6: Available quantity of each part at the distributor.
Note on Q6: Purchase quantity of each part from this distributor.
Note on R6: Unit price of each part from this distributor.
Note on S6: (Unit Price) x (Purchase Qty) of each part from this distributor.
Note on T6: Distributor-assigned part number for each part.
Note on U6: Link to distributor webpage for each part.
Note on V6: Available quantity of each part at the distributor.
Note on W6: Purchase quantity of each part from this distributor.
Note on X6: Unit price of each part from this distributor.
Note on Y6: (Unit Price) x (Purchase Qty) of each part from this distributor.
Note on Z6: Distributor-assigned part number for each part.
Note on AA6: Link to distributor webpage for each part.
Note on AB6: Available quantity of each part at the distributor.
Note on AC6: Purchase quantity of each part from this distributor.
Note on AD6: Unit price of each part from this distributor.
Note on AE6: (Unit Price) x (Purchase Qty) of each part from this distributor.
Note on AF6: Distributor-assigned part number for each part.
Note on AG6: Link to distributor webpage for each part.
Note on AH6: Available quantity of each part at the distributor.
Note on AI6: Purchase quantity of each part from this distributor.
Note on AJ6: Unit price of each part from this distributor.
Note on AK6: (Unit Price) x (Purchase Qty) of each part from this distributor.
Note on AL6: Distributor-assigned part number for each part.
Note on AM6: Link to distributor webpage for each part.